## Stationary Source EFs
Last updated 8/17/23
Energy Source Display Name | Energy Source Description | REFID | Base Unit | HHV (MJ per base unit) | kg CO2e per mj | Type of Energy | Unit List | Scope? | Source | EPA data source name
Biomass (general) | Biomass (general) | ensourcebiomassother | kg | 9.5947 | 0.11391 | Renewable | SolidEnergy | Scope 1 | EPA, Emission Factors for Greenhouse Gas Inventories, 2018; IPCC, 4AR & 5AR | Agricultural Byproducts
Wood Briquette | Wood (Air-dry;dry zone wood) | ensourcebiomasswood | kg | 20.3292 | 0.090001 | Renewable | SolidEnergy | Scope 1 | EPA, Emission Factors for Greenhouse Gas Inventories, 2018; IPCC, 4AR & 5AR | Wood and Wood Residuals
Biodiesel | Biodiesel | ensourcebiomassbiodiesel | kg | 35.6659 | 0.070044 | Renewable | LiquidEnergy | Scope 1 | EPA, Emission Factors for Greenhouse Gas Inventories, 2018; IPCC, 4AR & 5AR | Biodiesel (100%)
Coal-type unknown | Coal- specific type unknown | ensourcecoalother | kg | 24.8765 | 0.090045 | Non-renewable | SolidEnergy | Scope 1 | EPA, Emission Factors for Greenhouse Gas Inventories, 2018; IPCC, 4AR & 5AR | Mixed Coal (Commercial Sector)
Steam (purchased) | Steam (purchased) | ensourcesteampurch | kg | 2.8 | 0.062933 | Non-renewable | Energy | Scope 2 | EPA, Emission Factors for Greenhouse Gas Inventories, 2018; IPCC, 4AR & 5AR | Steam and Heat
Fuel oil-type unknown | Fuel oil- Specific type unknown | ensourcefueloilother | liter | 39.7341 | 0.070422 | Non-renewable | LiquidEnergy | Scope 1 | EPA, Emission Factors for Greenhouse Gas Inventories, 2018; IPCC, 4AR & 5AR | Avg Fuel Oil
LPG | LPG (liquid petroleum gas: propane with a mix of other fuels like butylene, propylene, or butane) | ensourcenatgaslpg | liter | 25.6 | 0.05872 | Non-renewable | LiquidEnergy | Scope 1 | EPA, Emission Factors for Greenhouse Gas Inventories, 2018; IPCC, 4AR & 5AR | Liquefied Petroleum Gases (LPG)
LNG | LNG | ensourcenatgaslng | liter | 23.6 | 0.050343 | Non-renewable | LiquidEnergy | Scope 1 | EPA, Emission Factors for Greenhouse Gas Inventories, 2018; IPCC, 4AR & 5AR | Natural Gas
Natural Gas | Natural Gas | ensourcenatgasng | liter | 0.038228 | 0.050343 | Non-renewable | LiquidEnergy | Scope 1 | EPA, Emission Factors for Greenhouse Gas Inventories, 2018; IPCC, 4AR & 5AR | Natural Gas
Propane | Propane | ensourcenatgaspropane | liter | 25.3562 | 0.05982 | Non-renewable | LiquidEnergy | Scope 1 | EPA, Emission Factors for Greenhouse Gas Inventories, 2018; IPCC, 4AR & 5AR | Propane
Petrol | Petrol | ensourcepetrol | liter | 34.83 | 0.066786 | Non-renewable | LiquidEnergy | Scope 1 | EPA, Emission Factors for Greenhouse Gas Inventories, 2018; IPCC, 4AR & 5AR | Motor Gasoline
Diesel | Diesel | ensourcediesel | liter | 38.4523 | 0.070331 | Non-renewable | LiquidEnergy | Scope 1 | EPA, Emission Factors for Greenhouse Gas Inventories, 2018; IPCC, 4AR & 5AR | Distillate Fuel Oil No. 2
Solar Photovoltaic | Solar Photovoltaic | ensourcesolarphoto | MJ | 1 | 0 | Renewable | Energy |  |  | NA
Wind | Wind | ensourcewind | MJ | 1 | 0 | Renewable | Energy |  |  | NA
Geothermal | Geothermal | ensourcegeotherm | MJ | 1 | 0 | Renewable | Energy |  |  | NA
Hydro | Hydro | ensourcehydro | MJ | 1 | 0 | Renewable | Energy |  |  | NA
Electricity (purchased) | Electricity | ensourceelectricpurch | MJ | 1 | country level factors | Non-renewable | Energy | Scope 2 | GaBi; IEA (proprietary/licensed, EFs not shared) | NA
Micro-Hydro | Micro-Hydro | ensourcemicrohydro | MJ | 1 | 0 | Renewable | Energy |  |  | NA
Chilled water | Chilled water | ensourcechilledwater | MJ | 1 | 0.062933 | Non-renewable | Energy | Scope 2 | EPA, Emission Factors for Greenhouse Gas Inventories, 2018; IPCC, 4AR & 5AR | Steam and Heat
Solar Thermal | Solar Thermal | ensourcesolartherma | MJ | 1 | 0 | Renewable | Energy |  |  | NA
Purchased renewables | Purchased renewables | ensourcepurchrenew | MJ | 1 | 0 | Renewable | Energy |  |  | NA

## Refrigerant EFs
https://www.ipcc.ch/site/assets/uploads/2018/02/WG1AR5_Chapter08_FINAL.pdf
Refrigerant | Acronym, common name, or chemical name | GWP-100
R-10 (PCC) | Carbon tetrachloride | 1730
R-11 (CFC) | CFC-11 | 4660
R-12 (CFC) | CFC-12 | 10200
R-12B1 (H) | Halon-1211 | 1750
R-12B2 (H) | Halon-1202 | 231
R-13 (CFC) | CFC-13 | 13900
R-13B1 (H) | Halon-1301 | 6290
R-14 (PFC) | PFC-14 | 6630
R-20 (HCC) | Chloroform | 16
R-21 (HCFC) | HCFC-21 | 148
R-22 (HCFC) | HCFC-22 | 1760
R-22B1 (H) | Halon-1201 | 376
R-23 (HFC) | HFC-23 | 12400
R-30 (HCC) | Methylene chloride | 9
R-31 (HCFC)
R-32 (HFC) | HFC-32 | 677
R-40 (HCC) | Methyl chloride | 12
R-41 (HFC) | HFC-41 | 116
R-50 (HC) | Methane | 28
R-110 (PCC)
R-111 (CFC)
R-112 (CFC)
R-112a (CFC)
R-113 (CFC) | CFC-113 | 5820
R-113a (CFC)
R-114 (CFC) | CFC-114 | 8590
R-114a (CFC)
R-114B2 (H)
R-115 (CFC) | CFC-115 | 7670
R-116 (PFC) | PFC-116 | 11100
R-120 (HCC)
R-121 (HCFC)
R-121a (HCFC)
R-122 (HCFC) | HCFC-122 | 59
R-122a (HCFC) | HCFC-122a | 258
R-122b (HCFC)
R-123 (HCFC) | HCFC-123 | 79
R-123a (HCFC) | HCFC-123a | 370
R-123b (HCFC)
R-124 (HCFC) | HCFC-124 | 527
R-124a (HCFC)
R-125 (HFC) | HFC-125 | 3170
R-E125 (HFC) | HFE-125 | 12400
R-130 (HCC)
R-130a (HCC)
R-131 (HCFC)
R-131a (HCFC)
R-131b (HCFC)
R-132 (HCFC)
R-132a (HCFC)
R-132b (HCFC)
R-132c (HCFC) | HCFC-132c | 338
R-132bB2 (H)
R-133 (HCFC)
R-133a (HCFC)
R-133b (HCFC)
R-134 (HFC) | HFC-134 | 1120
R-134a (HFC) | HFC-134a | 1300
R-E134 (HFC) | HFC-134a | 1300
R-140 (HCC)
R-140a (HCC) | Methyl chloroform | 160
R-141 (HCFC)
R-141B2 (H) | Ethane, 1,2-dibromo-1-fluoro-
R-141a (HCFC)
R-141b (HCFC) | HCFC-141b | 782
R-142 (HCFC)
R-142a (HCFC)
R-142b (HCFC) | HCFC-142b | 1980
R-143 (HFC) | HFC-143 | 328
R-143a (HFC) | HFC-143a | 4800
R-143m (HFC) | HFE-143a | 523
R-E143a (HFC) | HFE-263fb2 | 1
R-150 (HCC) | 1,2-Dichloroethane
R-150a (HCC) | Ethane, 1,1-dichloro-
R-151 (HCFC)
R-151a (HCFC)
R-152 (HFC) | HFC-152 | 16
R-152a (HFC) | HFC-152a | 138
R-160 (HCC) | Ethane, chloro-
R-161 (HFC) | HFC-161 | 4
R-170 (HC) | Ethane
R-E170 (HC) | Dimethyl ether
R-211 (CFC) | Propane, heptachlorofluoro-, CFC-211
R-212 (CFC) | Propane, hexachlorodifluoro-, CFC-212
R-213 (CFC) | Propane, pentachlorotrifluoro-, CFC-213
R-214 (CFC)
R-215 (CFC) | Propane, trichloropentafluoro-, CFC-215
R-216 (CFC) | Propane, dichlorohexafluoro-, CFC-216
R-216ca (CFC)
R-217 (CFC) | Propane, chloroheptafluoro-, CFC-217
R-217ba (CFC)
R-218 (PFC) | PFC-218 | 8900
R-221 (HCFC) | Propane, hexachlorofluoro-, HCFC-221
R-222 (HCFC)
R-222c (HCFC)
R-223 (HCFC) | Propane, tetrachlorotrifluoro-, HCFC-223
R-223ca (HCFC) | 1,1,1,3,3-pentachloro-2,2-difluoropropane
R-223cb (HCFC)
R-224 (HCFC) | Propane, trichlorotetrafluoro-, HCFC-224
R-224ca (HCFC) | 1,3,3-Trichloro-1,1,2,2-tetrafluoropropane
R-224cb (HCFC)
R-224cc (HCFC)
R-225 (HCFC)
R-225aa (HCFC)
R-225ba (HCFC)
R-225bb (HCFC)
R-225ca (HCFC) | HCFC-225ca | 127
R-225cb (HCFC) | HCFC-225cb | 525
R-225cc (HCFC)
R-225da (HCFC)
R-225ea (HCFC)
R-225eb (HCFC)
R-226 (HCFC) | Propane, monochlorohexafluoro-, HCFC-226
R-226ba (HCFC)
R-226ca (HCFC)
R-226cb (HCFC)
R-226da (HCFC)
R-226ea (HCFC)
R-227ca (HFC) | HFC-227ca | 2640
R-227ca2 (HFC)
R-227ea (HFC) | HFC-227ea | 3350
R-227me (HFC) | HFE-227ea | 6450
R-231 (HCFC)
R-232 (HCFC)
R-232ca (HCFC)
R-232cb (HCFC)
R-233 (HCFC) | Propane, trichlorotrifluoro-, HCFC-233
R-233ca (HCFC)
R-233cb (HCFC)
R-233cc (HCFC)
R-234 (HCFC) | Propane, dichlorotetrafluoro-, HCFC-234
R-234aa (HCFC)
R-234ab (HCFC)
R-234ba (HCFC)
R-234bb (HCFC)
R-234bc (HCFC)
R-234ca (HCFC)
R-234cb (HCFC)
R-234cc (HCFC)
R-234cd (HCFC)
R-234da (HCFC)
R-234fa (HCFC)
R-234fb (HCFC)
R-235 (HCFC) | Propane, monochloropentafluoro-, HCFC-235
R-235ca (HCFC)
R-235cb (HCFC)
R-235cc (HCFC)
R-235da (HCFC)
R-235fa (HCFC)
R-236cb (HFC) | HFC-236cb | 1210
R-236ea (HFC) | HFC-236ea | 1330
R-236fa (HFC) | HFC-236fa | 8060
R-236me (HFC)
R-FE-36 (HFC)
R-241 (HCFC) | Propane, tetrachlorofluoro-, HCFC-241
R-242 (HCFC) | Propane, trichlorodifluoro-, HCFC-242
R-243 (HCFC) | Propane, dichlorotrifluoro-, HCFC-243
R-243ca (HCFC)
R-243cb (HCFC)
R-243cc (HCFC)
R-243da (HCFC)
R-243ea (HCFC)
R-243ec (HCFC)
R-244 (HCFC) | Propane, monochlorotetrafluoro-, HCFC-244
R-244ba (HCFC)
R-244bb (HCFC)
R-244ca (HCFC)
R-244cb (HCFC)
R-244cc (HCFC)
R-244da (HCFC)
R-244db (HCFC)
R-244ea (HCFC)
R-244eb (HCFC)
R-244ec (HCFC)
R-244fa (HCFC)
R-244fb (HCFC)
R-245ca (HFC) | HFC-245ca | 716
R-245cb (HFC) | HFC-245cb | 4620
R-245ea (HFC) | HFC-245ea | 235
R-245eb (HFC) | HFC-245eb | 290
R-245fa (HFC) | HFC-245fa | 858
R-245mc (HFC)
R-245mf (HFC)
R-245qc (HFC)
R-251 (HCFC) | Propane, trichlorofluoro-, HCFC-251
R-252 (HCFC) | Propane, dichlorodifluoro-, HCFC-252
R-252ca (HCFC)
R-252cb (HCFC)
R-252dc (HCFC)
R-252ec (HCFC)
R-253 (HCFC) | Propane, monochlorotrifluoro-, HCFC-253
R-253ba (HCFC)
R-253bb (HCFC)
R-253ca (HCFC)
R-253cb (HCFC)
R-253ea (HCFC)
R-253eb (HCFC)
R-253ec (HCFC)
R-253fa (HCFC)
R-253fb (HCFC)
R-253fc (HCFC)
R-254cb (HFC)
R-254pc (HFC) | HFE-254cb1 | 301
R-261 (HCFC) | Propane, dichlorofluoro-, HCFC-261
R-261ba (HCFC)
R-262 (HCFC) | Propane, monochlorodifluoro-, HCFC-262
R-262ca (HCFC)
R-262fa (HCFC)
R-262fb (HCFC)
R-263 (HFC)
R-271 (HCFC) | Propane, monochlorofluoro-, HCFC-271
R-271b (HCFC)
R-271d (HCFC)
R-271fb (HCFC)
R-272 (HFC)
R-281 (HFC)
R-290 (HC)
R-C316 (CFC)
R-C317 (CFC)
R-C318 (PFC) | PFC-318 | 9540
R-3-1-10 (PFC) | PFC-31-10 | 9200
R-329ccb (HFC)
R-338eea (HFC)
R-347ccd (HFC)
R-347mcc (HFC) | HFE-347mcc3 (HFE-7000) | 530
R-347mmy (HFC) | HFE-347mmy1 | 363
R-365mfc (HFC) | HFE-347mcf2 | 854
R-4-1-12 (PFC) | PFC-41-12 | 8550
R-5-1-14 (PFC) | PFC-51-14 | 7910
R-400 (CFC)
R-401A (HCFC) | Blend | 1129.92
R-401B (HCFC) | Blend | 1236.34
R-401C (HCFC) | Blend | 875.54
R-402A (HCFC) | Blend | 859
R-402B (HCFC) | Blend | 1310.2
R-403A (HCFC)
R-403B (HCFC) | Blend | 4456.6
R-404A (HFC) | Blend | 3942.8
R-405A (HCFC)
R-406A (HCFC) | Blend | 1501
R-406B (HCFC)
R-407A (HFC) | Blend | 2079.4
R-407B (HFC) | Blend | 811.46
R-407C (HFC) | Blend | 1624.21
R-407D (HFC) | Blend | 1487.05
R-407E (HFC) | Blend | 1424.75
R-407F (HFC) | R407F (Genetron PERFORMAX LT) | 1825
R-408A (HCFC) | Blend | 3257.1
R-409A (HCFC) | Blend | 1484.75
R-409B (HCFC)
R-410A (HFC) | Blend | 1923.5
R-410B (HFC) | Blend | 2048.15
R-411A (HCFO) | Blend | 1555.18
R-411B (HCFO) | Blend | 1658.54
R-411C (HCFO)
R-412A (HCFC)
R-413A (HFC) | Blend | 1945
R-414A (HCFC) | Blend | 1374.495
R-414B (HCFC) | Blend | 481.63
R-415A (HCFC)
R-415B (HCFC)
R-416A (HCFC)
R-417A (HFC) | Blend | 1542.22
R-417B (HFC)
R-418A (HCFC) | R-418A | 4
R-419A (HFC)
R-420A (HCFC)
R-421A (HFC)
R-421B (HFC)
R-422A (HFC) | Blend | 2847.17
R-422B (HFC)
R-422C (HFC)
R-422D (HFC) | Blend | 2473.17
R-423A (HFC) | Blend | 2269.85
R-424A (HFC) | Blend | 2211.85
R-425A (HFC) | Blend | 1430.745
R-426A (HFC) | Blend | 1370.67
R-427A (HFC) | R437A (ISCEON MO49Plus) | 2138
R-428A (HFC) | Blend | 2552.75
R-429A (HFC)
R-430A (HFC)
R-431A (HFC)
R-432A (HO)
R-433A (HO)
R-433B (HO)
R-433C (HO)
R-434A (HFC) | Blend | 3075.44
R-435A (HFC)
R-436A (HC)
R-436B (HC)
R-437A (HFC)
R-438A (HFC) | R438A (ISCEON MO99) | 2265
R-439A (HFC)
R-440A (HFC)
R-441A (HC)
R-500 (HCFC) | Blend | 8422.636
R-501 (HCFC)
R-502 (CFC) | Blend | 4785.92
R-503 (HCFC)
R-504 (HCFC) | Blend | 4299.374
R-505 (HCFC)
R-506 (HCFC)
R-507[A] (HFC) | Blend | 3985
R-508[A] (HFC) | Blend | 11607
R-508B (HFC) | Blend | 11698
R-509[A] (HCFC)
R-510[A] (HC)
R-511[A] (HC)
R-600 (HC)
R-600a (HC)
R-601 (HC) | Pentane
R-601a (HC) | Isopentane
R-610 (HC) | Diethyl ether
R-611 (HC) | Methyl formate
R-630 | Methylamine
R-631 | Ethylamine
R-702 | Hydrogen
R-704 | Helium
R-717
R-718
R-720
R-728
R-729
R-732 | Oxygen
R-740 | Argon
R-744 | Carbon dioxide | 1
R-744A | Dinitrogen monoxide | 265
R-764 | Sulfur dioxide
R-784
R-1112a (CFO)
R-1113 (CFO)
R-1114 (PFO) | Tetrafluoroethylene
R-1120 (HCO)
R-1130 (HCO)
R-1132a (HFO) | HFC-1132a
R-1140 (HCO) | Ethene, chloro-
R-1141 (HFO) | Vinylfluoride
R-1150 (HO) | Ethene
R-1216 (PFO) | Tetrafluoroethylene
R-1218 (PFO)
R-1233zd (HCFO)
R-1234yf (HFO) | 2,3,3,3-Tetrafluoropropene
R-1234ze (HFO) | trans-1,3,3,3-Tetrafluoropropene
R-1270 (HO) | Propene

## Energy Unit Lists
SolidEnergyUnit | LiquidEnergyUnit | Energy
g | kWh | kWh
kg | MJ | MJ
lb | mmBTU | mmBTU
oz | BTU | BTU
ton (metric) | Joule | Joule
ton (short) | cu ft
kWh | cu yard
MJ | liter
mmBTU | m3
BTU | gal
Joule | CCF